## Sheet1
Reference Designator | Manufacturer Part Number | Manufacturer | Quantity | Description | Digi-Key Part Number | Packaging | Unit Price | Quantity Available | RoHS Status
C1, C4, C6, C13 | GRM188R61A106KE69J | Murata Electronics | 2 | CAP CER 10UF 10V X5R 0603 | 490-14372-1-ND | Cut Tape (CT) | 0.19 | 19258 | ROHS3 Compliant
C2, C8, C9, C10, C11, C12 | CC0603KPX7R7BB104 | Yageo | 6 | CAP CER 0.1UF 16V X7R 0603 | 311-1335-1-ND | Cut Tape (CT) | 0.1 | 721781 | ROHS3 Compliant
C3, C14, C16, C17 | CC0603KRX7R7BB105 | Yageo | 4 | CAP CER 1UF 16V X7R 0603 | 311-1446-1-ND | Cut Tape (CT) | 0.1 | 1138277 | ROHS3 Compliant
D2 | 150060GS75000 | Würth Elektronik | 1 | LED GREEN CLEAR 0603 SMD | 732-4971-1-ND | Cut Tape (CT) | 0.14 | 106220 | ROHS3 Compliant
D3 | CLP6C-FKB-CM1Q1H1BB7R3R3 | Cree Inc. | 1 | LED RGB DIFFUSED 6PLCC SMD | CLP6C-FKB-CM1Q1H1BB7R3R3CT-ND | Cut Tape (CT) | 0.67 | 32970 | RoHS Compliant
FB1 | BLM18PG181SN1D | Murata Electronics | 1 | FERRITE BEAD 180 OHM 0603 1LN | 490-5263-1-ND | Cut Tape (CT) | 0.1 | 249997 | ROHS3 Compliant
J1 | 10118192-0001LF | Amphenol ICC (FCI) | 1 | CONN RCPT USB2.0 MICRO B SMD R/A | 609-4613-1-ND | Cut Tape (CT) | 0.45 | 54233 | RoHS Compliant
J2 | ARJM11A1-009-AB-EW2 | Abracon LLC | 1 | CONN JACK 1PORT 100 BASE-T PCB | 535-14161-ND | Tray | 2.69 | 453 | RoHS Compliant
Q1, Q2, Q3 | 2N7002ET1G | ON Semiconductor | 3 | MOSFET N-CH 60V 260MA SOT-23 | 2N7002ET1GOSCT-ND | Cut Tape (CT) | 0.18 | 168408 | ROHS3 Compliant
R0 | RC0603JR-070RL | Yageo | 1 | RES SMD 0 OHM JUMPER 1/10W 0603 | 311-0.0GRCT-ND | Cut Tape (CT) | 0.1 | 14143589 | ROHS3 Compliant
R10, R11, R12, R13 | RC0603FR-0749R9L | Yageo | 4 | RES SMD 49.9 OHM 1% 1/10W 0603 | 311-49.9HRCT-ND | Cut Tape (CT) | 0.1 | 5787071 | ROHS3 Compliant
R14, R15 | CRGCQ0603F270R | TE Connectivity Passive Product | 2 | CRGCQ 0603 270R 1% | A129681CT-ND | Cut Tape (CT) | 0.1 | 32051 | RoHS Compliant
R2 | RC0603JR-07470RL | Yageo | 1 | RES SMD 470 OHM 5% 1/10W 0603 | 311-470GRCT-ND | Cut Tape (CT) | 0.1 | 8371806 | ROHS3 Compliant
R22, R23 | ESR03EZPJ470 | Rohm Semiconductor | 2 | RES SMD 47 OHM 5% 1/4W 0603 | RHM47DCT-ND | Cut Tape (CT) | 0.1 | 16328 | ROHS3 Compliant
R24 | ERJ-PA3F82R0V | Panasonic Electronic Components | 1 | RES SMD 82 OHM 1% 1/4W 0603 | P82.00BYCT-ND | Cut Tape (CT) | 0.13 | 57963 | ROHS3 Compliant
R3, R4, R17, R18, R19, R20, R21 | RC0603FR-07100RL | Yageo | 7 | RES SMD 100 OHM 1% 1/10W 0603 | 311-100HRCT-ND | Cut Tape (CT) | 0.1 | 6912933 | ROHS3 Compliant
R5, R6, R7, R8, R16, R25 | ERJ-3GEYJ103V | Panasonic Electronic Components | 6 | RES SMD 10K OHM 5% 1/10W 0603 | P10KGCT-ND | Cut Tape (CT) | 0.1 | 16938113 | ROHS3 Compliant
R9 | RC0603FR-0712K1L | Yageo | 1 | RES SMD 12.1K OHM 1% 1/10W 0603 | 311-12.1KHRCT-ND | Cut Tape (CT) | 0.1 | 218699 | ROHS3 Compliant
SW1 | 1-1825027-1 | TE Connectivity ALCOSWITCH Switches | 1 | SWITCH TACTILE SPST-NO 0.05A 24V | 450-1658-ND | Bulk | 0.26 | 25394 | RoHS Compliant
U1 | AZ1117H-3.3TRE1 | Diodes Incorporated | 1 | IC REG LINEAR 3.3V 1A SOT223 | AZ1117H-3.3TRE1DICT-ND | Cut Tape (CT) | 0.46 | 14922 | ROHS3 Compliant
U2 | LAN8720A-CP-TR-ABC | Microchip Technology | 1 | IC TRANSCEIVER FULL 2/2 24SQFN | LAN8720A-CP-TR-ABCCT-ND | Cut Tape (CT) | 1.01 | 2846 | ROHS3 Compliant
U3 | ESP32-WROOM-32D (4MB) | Espressif Systems | 1 | RX TXRX MOD WIFI TRACE ANT SMD | 1965-ESP32-WROOM-32D(4MB)CT-ND | Cut Tape (CT) | 3.8 | 14930 | ROHS3 Compliant