## programmer_bom_
Component | Description | Part | References | Value | Footprint | Quantity Per PCB | Datasheet | Rating | LCSC Part Number | Digikey Part Number | Alternate Datasheet | LCSC Alternate
1 | Unpolarized capacitor | C | C1 C2 C5 C6 C7 C8 C9 | 0.1uF | C_0603_1608Metric | 7 | ~ | 10V | C14663 | ~ | ~ | ~
2 | Unpolarized capacitor | C | C3 | 1uF | C_0603_1608Metric | 1 | ~ | 10V | C15849 | ~ | ~ | ~
3 | Light emitting diode | LED | D1 | BLU | LED_0603_1608Metric | 1 | https://www.we-online.de/katalog/datasheet/150060BS75000.pdf | ~ | C72041 | 732-4966-1-ND | https://datasheet.lcsc.com/szlcsc/Everlight-Elec-19-217-BHC-ZL1M2RY-3T_C72041.pdf | 19-217/BHC-ZL1M2RY/3T
4 | Light emitting diode | LED | D2 | GRN | LED_0603_1608Metric | 1 | https://www.we-online.de/katalog/datasheet/150060GS75000.pdf | ~ | C72043 | 732-4971-1-ND | https://datasheet.lcsc.com/szlcsc/Everlight-Elec-19-217-GHC-YR1S2-3T_C72043.pdf | 19-217/GHC-YR1S2/3T
5 | USB Micro Type B connector | USB_B_Micro | J1 | 10118192-0001LF | AMPHENOL_10118192-0001LF | 1 | https://www.amphenol-icc.com/media/wysiwyg/files/drawing/10118192.pdf | ~ | ~ | 1175-1627-ND | ~ | ~
6 | Generic connector, double row, 02x05, odd/even pin numbering scheme (row 1 odd numbers, row 2 even numbers), script generated (kicad-library-utils/schlib/autogen/connector/) | Conn_02x05_Odd_Even | J2 | 3220-10-0100-00 | CNC_3220-10-0100-00 | 1 | http://www.cnctech.us/pdfs/3220-XX-0100-00_.pdf | ~ | ~ | 1175-1627-ND | ~ | ~
7 | N-MOSFET transistor, gate/source/drain | Q_NMOS_GSD | Q1 Q2 | 2N7002ET1G | SOT-23 | 2 | https://www.onsemi.com/pub/Collateral/2N7002E-D.PDF | ~ | C8545 | 2N7002ET1GOSCT-ND | https://datasheet.lcsc.com/szlcsc/Changjiang-Electronics-Tech-CJ-2N7002_C8545.pdf | 2N7002
8 | Resistor | R | R3 R4 | 470 | R_0603_1608Metric | 2 | ~ | 1/10W | C23179 | ~ | ~ | ~
9 | Resistor | R | R1 R2 | 12K | R_0603_1608Metric | 2 | ~ | ~ | C22790 | ~ | ~ | ~
10 | 1.8-3.3V SMD Ultra Miniature Crystal Clock Oscillator, Abracon | ASDMB-xxxMHz | U3 | ASDMB-12.000MHz | Oscillator_SMD_Abracon_ASDMB-4Pin_2.5x2.0mm | 1 | https://abracon.com/Oscillators/ASDMB.pdf | ~ | C90619 | 535-11180-1-ND | https://datasheet.lcsc.com/szlcsc/Yangxing-Tech-O252012MEDH4MI_C90619.pdf | O252012MEDH4MI
11 | Hi Speed Double Channel USB UART/FIFO, LQFP-64 | FT2232HL | U2 | FT2232HL | LQFP-64_10x10mm_P0.5mm | 1 | https://www.ftdichip.com/Support/Documents/DataSheets/ICs/DS_FT2232H.pdf | ~ | C27882 | 768-1347-ND | ~ | ~
12 | 500mA Low Dropout Voltage Regulator, Fixed Output 3.3V, SOT-23-5 | TLV75533PDBV | U1 | TLV75533PDBV | SOT-23-5 | 1 | http://www.ti.com/lit/ds/symlink/tlv755p.pdf | ~ | C404027 | 296-50411-1-ND | ~ | ~
Component Groups: | 12
Component Count: | 21
Fitted Components: | 21
Number of PCBs: | 1
Total components: | 21
Schematic Version:
Schematic Date:
PCB Variant: | default
BoM Date: | 2020-12-02 09:36
Schematic Source: | programmer.sch
KiCad Version: | Eeschema (5.1.7)-1